## Sheet1
# | Item Type | Designator | Description | Footprint | Manufacturer Part Number | Manufacturer | Comment | Quantity | #Column Name Error:' Remarks
1 |  | C1, C5, C9, C11 | CAP CER 10UF 25V X5R 0603 | Cap-0603 | GRM188R61E106KA73D | Murata | 10uF | 4
2 |  | C2, C3, C4, C10 | CAP CER 0.1UF 16V X5R 0402 | Cap-0402 | CC0402KRX5R7BB104 | Yageo | 100nF | 4
3 | Capacitor | C6 | 50V 20nF X7R ±10% 0603 Multilayer Ceramic Capacitors MLCC - SMD/SMT ROHS | Cap-0603 | CGA0603X7R203K500JT | HRE | 20nF | 1
4 |  | C7 | CAP CER 1UF 25V X5R 0603 | CAP-0603 | CL10A105KA8NNNC | Sams | 1uF | 1
5 | Capacitors | C8, C13 | CAP CER 0.1UF 50V X7R 0603 | Cap-0603 | CC0603JRX7R9BB104 | Yageo | 0.1uF | 2
6 | Capacitor | C12 | CAP CER 22UF 35V X5R 0805 | Cap-0805 | C2012X5R1V226MT000E | TDK Corporation | 22uF | 1
7 | Capacitors | C14 | CAP CER 4.7UF 50V X7R 1206 | Cap-0402 | CC1206KKX7R9BB475 | Yageo | 4.7uF | 1
8 | Capacitor | C15, C16, C17 | CAP CER 10UF 10V X7R 0603 | Cap-0603 | GRM188Z71A106KA73D | Murata | 10uF | 3
9 | Capacitors | C18 | CAP CER 390PF 50V X7R 0402 | Cap-0402 | CC0402JRX7R9BB391 | Yageo | 390pF | 1
10 | Capacitors | C19 | CAP CER 10PF 100V C0G/NPO 0603 | Cap-0603 | CC0603FRNPO0BN100 | Yageo | 10pF | 1
11 | Capacitors | C20 | CAP CER 2.2UF 35V X5R 0402 | Cap-0402 | C1005X5R1V225K050BC | TDK | 2.2uF | 1
12 | Capacitors | C21 | CAP CER 8200PF 16V X7R 0402 | Cap-0402 | CC0402JRX7R7BB822 | Yageo | 8.2nF | 1
13 | Capacitors | C22 | CAP CER 1000PF 16V C0G/NPO 0402 | Cap-0402 | CC0402JRNPO7BN102 | Yageo | 1nF | 1
14 | Capacitor | C23, C24, C25, C26, C27, C28, C29, C30, C31, C32 | 100uF 25V ±20% SMD,D6.3xL4.5mm Aluminum Electrolytic Capacitors - SMD ROHS | EFVM025ADA101M0645 | EFVM025ADA101M0645 | FOLLON | 100uF | 10
15 | Capacitors | C33 | CAP CER 0.056UF 16V X7R 0402 | Cap-0402 | CC0402JRX7R7BB563 | Yageo | 56nF | 1
16 | TVS Diode | D1 | 64.5V 44.4V 40V SMA(DO-214AC) TVS ROHS | SMA Bi Directional | SMAJ40CA | MDD | SMAJ40CA | 1
17 | (TVS/ESD) | D2, D3, D4 | 5A 60W 12V 3.6V 3.3V SOD-523 ESD and Surge Protection (TVS/ESD) ROHS | SOD-523 (Bi-Directional) | ESD5Z3.3C | MDD(Microdiode Semiconductor) | ESD5Z3.3C | 3
18 | Fuses | F1 | 50A SMD Fuse 3.15A 24V 0603 Disposable fuses ROHS | Fuse-0603 | CF06V2T3R15 | TA-I Tech | CF06V2T3R15 | 1
19 | FFC/FPC Connector | J1 | Flip type 40P Dual-sided contacts / top and bottom connection Horizontal attachment 0.5mm SMD,P=0.5mm,Surface Mount，Right Angle FFC, FPC (Flat Flexible) Connector Assemblies ROHS | AFC24-S40FIC-00 | AFC24-S40FIC-00 | JUSHUO | AFC24-S40FIC-00 | 1
20 | Connector | J2 | 1x6P SH 1 1mm 6 SMD,P=1mm Wire To Board / Wire To Wire Connector ROHS | Voltlink Target | C145963 | BOOMELE | Voltlink Target | 1
21 | USB Connector | J3 | 5A 1 16P Female Type-C SMD USB Connectors ROHS | TYPE-C-31-M-12_ | TYPE-C-31-M-12 | Korean Hroparts Elec | TYPE-C-31-M-12 | 1
22 | Fixed Inductors | L1 | POWER INDUCTOR, SHIELDED, 20% TO | XAL1580-202MED | XAL1580-202MED | Coilcraft | 2uH | 1
23 | RGB LED | LED1_LED1, LED1_LED2, LED1_LED3, LED1_LED4, LED1_LED5, LED1_LED6, LED1_LED7, LED1_LED8, LED1_LED9, LED2_LED1, LED2_LED2, LED2_LED3, LED2_LED4, LED2_LED5, LED2_LED6, LED2_LED7, LED2_LED8, LED2_LED9, LED3_LED1, LED3_LED2, LED3_LED3, LED3_LED4, LED3_LED5, LED3_LED6, LED3_LED7, LED3_LED8, LED3_LED9, LED4_LED1, LED4_LED2, LED4_LED3, LED4_LED4, LED4_LED5, LED4_LED6, LED4_LED7, LED4_LED8, LED4_LED9, LED5_LED1, LED5_LED2, LED5_LED3, LED5_LED4, LED5_LED5, LED5_LED6, LED5_LED7, LED5_LED8, LED5_LED9, LED6_LED1, LED6_LED2, LED6_LED3, LED6_LED4, LED6_LED5, LED6_LED6, LED6_LED7, LED6_LED8, LED6_LED9, LED7_LED1, LED7_LED2, LED7_LED3, LED7_LED4, LED7_LED5, LED7_LED6, LED7_LED7, LED7_LED8, LED7_LED9, LED8_LED1, LED8_LED2, LED8_LED3, LED8_LED4, LED8_LED5, LED8_LED6, LED8_LED7, LED8_LED8, LED8_LED9, LED9_LED1, LED9_LED2, LED9_LED3, LED9_LED4, LED9_LED5, LED9_LED6, LED9_LED7, LED9_LED8, LED9_LED9, LED10_LED1, LED10_LED2, LED10_LED3, LED10_LED4, LED10_LED5, LED10_LED6, LED10_LED7, LED10_LED8, LED10_LED9, LED11_LED1, LED11_LED2, LED11_LED3, LED11_LED4, LED11_LED5, LED11_LED6, LED11_LED7, LED11_LED8, LED11_LED9, LED12_LED1, LED12_LED2, LED12_LED3, LED12_LED4, LED12_LED5, LED12_LED6, LED12_LED7, LED12_LED8, LED12_LED9, LED13_LED1, LED13_LED2, LED13_LED3, LED13_LED4, LED13_LED5, LED13_LED6, LED13_LED7, LED13_LED8, LED13_LED9, LED14_LED1, LED14_LED2, LED14_LED3, LED14_LED4, LED14_LED5, LED14_LED6, LED14_LED7, LED14_LED8, LED14_LED9, LED15_LED1, LED15_LED2, LED15_LED3, LED15_LED4, LED15_LED5, LED15_LED6, LED15_LED7, LED15_LED8, LED15_LED9, LED16_LED1, LED16_LED2, LED16_LED3, LED16_LED4, LED16_LED5, LED16_LED6, LED16_LED7, LED16_LED8, LED16_LED9, LED17_LED1, LED17_LED2, LED17_LED3, LED17_LED4, LED17_LED5, LED17_LED6, LED17_LED7, LED17_LED8, LED17_LED9, LED18_LED1, LED18_LED2, LED18_LED3, LED18_LED4, LED18_LED5, LED18_LED6, LED18_LED7, LED18_LED8, LED18_LED9, LED19_LED1, LED19_LED2, LED19_LED3, LED19_LED4, LED19_LED5, LED19_LED6, LED19_LED7, LED19_LED8, LED19_LED9, LED20_LED1, LED20_LED2, LED20_LED3, LED20_LED4, LED20_LED5, LED20_LED6, LED20_LED7, LED20_LED8, LED20_LED9, LED21_LED1, LED21_LED2, LED21_LED3, LED21_LED4, LED21_LED5, LED21_LED6, LED21_LED7, LED21_LED8, LED21_LED9, LED189 | RGB SMD5050 Light Emitting Diodes (LED) ROHS | WS2812B-B/W | WS2812B-B/W | Worldsemi | WS2812B-B/W | 190
24 | LED | LED224 | RED LED 0603 Light Emitting Diodes | LED-0603 | NCD0603R3 | Foshan NationStar Optoelectronics | RED | 1
25 | Transistor | Q1 | Trans Gp Bjt NPN 25V 1.5A 300MW 3-PIN SOT-23 T/r | SOT-23 | SS8050-G | Comchip | S8050 | 1
26 | Mosfet | Q3 | MOSFET N-CH 30V 20A/60A 8VSON | 8-VSON-CLIP (3.3x3.3) | CSD17309Q3 | Texas Instruments | CSD17309Q3 | 1
27 | MOSFETs | Q4 | MOSFET N-CH 30V 100A 8VSON | PDFN-8(5x6) | CSD17573Q5B | Texas Instruments | CSD17573Q5B | 1
28 | Resistor | R1, R2, R3, R7, R9, R23 | RES 10K OHM 1% 1/16W 0402 | Res-0402 | RC0402FR-0710KL | Yageo | 10K | 6
29 | Resistor | R4 | RES 560 OHM 1% 1/16W 0402 | Res-0402 | RC0402FR-07560RL | Yageo | 560R | 1
30 | Resistors | R10 | RES 2.2 OHM 1% 1/10W 0603 | Res-0603 | RC0603FR-072R2L | Yageo | 2.2R | 1
31 | Resistor | R11 | RES 2.15 OHM 1% 1/10W 0603 | Res-0603 | RC0603FR-072R15L | Yageo | 2.15R | 1
32 | Resistors | R12 | RES SMD 60.4KOHM 0.1% 1/16W 0402 | Res-0402 | RT0402BRD0760K4L | Yageo | 60.4K | 1
33 | Resistors | R13 | RES SMD 750 OHM 1% 1/16W 0402 | Res-0402 | RT0402FRE07750RL | Yageo | 750R | 1
34 | Resistors | R14 | RES 196 OHM 1% 1/16W 0402 | Res-0402 | RC0402FR-07196RL | Yageo | 196R | 1
35 | Resistor | R15 | RES SMD 18K OHM 0.1% 1/16W 0402 | Res-0402 | RT0402BRD0718KL | Yageo | 18K | 1
36 | Resistors | R16 | RES SMD 39.2KOHM 0.1% 1/16W 0402 | Res-0402 | RT0402BRD0739K2L | Yageo | 39.2K | 1
37 | Resistor | R17 | RES SMD 8.45KOHM 0.1% 1/10W 0603 | Res-0603 | RT0603BRD078K45L | Yageo | 8.45K | 1
38 | Resistor | R18, R21 | RES 20K OHM 1% 1/10W 0603 | Res-0603 | RC0603FR-0720KL | Yageo | 20K | 2
39 | Resistors | R19 | RES SMD 3.4K OHM 0.1% 1/16W 0402 | Res-0402 | RT0402BRD073K4L | Yageo | 3.4K | 1
40 | Resistor | R20 | RES SMD 1K OHM 1% 1/10W 0603 | Res-0603 | RC0603FR-071KL | Yageo | 1K | 1
41 | Resistors | R22 | RES SMD 1.37K OHM 1/16W 0402 | Res-0402 | RT0402CRE071K37L | Yageo | 1.37K | 1
42 | Resistor | R24 | RES 0 OHM JUMPER 1/10W 0603 | Res-0603 | RC0603JR-070RL | Yageo | 0R | 1
43 | Switch | SW1, SW2 | SWITCH TACTILE SPST-NO 0.05A 12V | B3U-1000P | B3U-1000P | Omron | B3U-1000P | 2
44 | Toggle Switch | SW3 | 125V Single Pole Double Throw (SPDT) Direct Insert 5A Plugin Toggle Switches ROHS | MT-0-102-C003-N003-RS* | MT-0-102-C003-N003-RS | YUEN FUNG | MT-0-102-C003-N003-RS | 1
45 | IC | U1 | RX TXRX MOD WIFI TRACE ANT SMD | 38-SMD Module | ESP32-WROOM-32E-N16 | Espressif Systems | ESP32-WROOM-32E-N16 | 1
46 | IC | U2 | DFN-6L-EP(2x2) USB PD ROHS | DFN-6L-EP(2x2) | HUSB237-AA001-DN06R | Hynetek | HUSB237-AA001-DN06R | 1
47 | IC | U3 | 15V 1.3V @ 800mA Fixed 3.3V SOT-223 Linear Voltage Regulators (LDO) ROHS | SOT- 223 | AZ1117CH-3.3TRG1 | Diodes Incorporated | AZ1117CH-3.3TRG1 | 1
48 | IC | U4 | Buck Regulator Positive Output Step-Down DC-DC Controller IC 20-VQFN (3.5x4.5) | 20-VQFN (3.5x4.5) | LM25145RGYR | Texas Instruments | LM25145RGYR | 1