## Sheet1
# | Item Type | Designator | Description | Footprint | Manufacturer Part Number | Manufacturer | Comment | Quantity | Remarks
1 | Capacitor | C2, C3, C4, C10, C19 | CAP CER 0.1UF 16V X5R 0402, CAP 0402 50V 100 NF X7R | Cap-0402 | CC0402KRX5R7BB104 | Yageo | 100nF | 5
2 | Capacitor | C1,C5, C9, C11, C25, C26, C27 | CAP CER 10UF 25V X5R 0603 | Cap-0603 | GRM188R61E106KA73D | Murata | 10uF | 7
3 | Capacitor | C6 | 50V 20nF X7R ±10% 0603 Multilayer Ceramic Capacitors MLCC - SMD/SMT ROHS | Cap-0603 | CGA0603X7R203K500JT | HRE | 20nF | 1
4 |  | C7 | CAP CER 1UF 25V X5R 0603 | CAP-0603 | CL10A105KA8NNNC | Sams | 1uF | 1
5 | Capacitor | C12, C13, C14, C15, C16 | CAP CER 22UF 35V X5R 0805 | Cap-0805 | C2012X5R1V226MT000E | TDK Corporation | 22uF | 5
6 | Capacitor | C17 | CAP CER 2.2nF 50V X7R ±5% 0402 MLCC - SMD/SMT ROHS | Cap-0402 | 04025C222JAT2A | Kyocera AVX | 2.2nF | 1
7 | Capacitor | C18, C29 | CAP CER 2.2UF 25V X5R 0603 | CAP-0603 | CC0603KRX5R8BB225 | Yageo | 2.2uF | 2
8 | Capacitors | C20, C21, C22, C23, C24 | CAP TANT 68UF 10% 16V 2312 | Case-C | TAJC686K016RNJ | Kyocera AVX | 68uF | 5
9 |  | C28 | CAP CER 470PF 50V X7R 0603 | Cap-0603 | CC0603KPX7R9BB471 | Yageo | 470pF | 1
10 | TVS Diode | D1 | 64.5V 44.4V 40V SMA(DO-214AC) TVS ROHS | SMA Bi Directional | SMAJ40CA | MDD | - | 1
11 | (TVS/ESD) | D2, D3, D4 | 5A 60W 12V 3.6V 3.3V SOD-523 ESD and Surge Protection (TVS/ESD) ROHS | SOD-523 (Bi-Directional) | ESD5Z3.3C | MDD(Microdiode Semiconductor) | - | 3
12 | Fuses | F1 | 50A SMD Fuse 3.15A 24V 0603 Disposable fuses ROHS | Fuse-0603 | CF06V2T3R15 | TA-I Tech | - | 1
13 | FFC/FPC Connector | J1 | Flip type 40P Dual-sided contacts / top and bottom connection Horizontal attachment 0.5mm SMD,P=0.5mm,Surface Mount，Right Angle FFC, FPC (Flat Flexible) Connector Assemblies ROHS | Custom | AFC24-S40FIC-00 | JUSHUO | - | 1
14 | Connector | J2 | 1x6P SH 1 1mm 6 SMD,P=1mm Wire To Board / Wire To Wire Connector ROHS | Custom | C145963 | BOOMELE | - | 1
15 | USB Connector | J3 | 5A 1 16P Female Type-C SMD USB Connectors ROHS | Custom | TYPE-C-31-M-12 | Korean Hroparts Elec | - | 1
16 | Inductor | L1 | 22A 2.2uH ±20% SMD Power Inductors ROHS | Custom | BCIH1367-2R2M | BC(Bao Cheng Elec) | 2.2uH | 1
17 | RGB LED | LED1_LED1, LED1_LED2, LED1_LED3, LED1_LED4, LED1_LED5, LED1_LED6, LED1_LED7, LED1_LED8, LED1_LED9, LED2_LED1, LED2_LED2, LED2_LED3, LED2_LED4, LED2_LED5, LED2_LED6, LED2_LED7, LED2_LED8, LED2_LED9, LED3_LED1, LED3_LED2, LED3_LED3, LED3_LED4, LED3_LED5, LED3_LED6, LED3_LED7, LED3_LED8, LED3_LED9, LED4_LED1, LED4_LED2, LED4_LED3, LED4_LED4, LED4_LED5, LED4_LED6, LED4_LED7, LED4_LED8, LED4_LED9, LED5_LED1, LED5_LED2, LED5_LED3, LED5_LED4, LED5_LED5, LED5_LED6, LED5_LED7, LED5_LED8, LED5_LED9, LED6_LED1, LED6_LED2, LED6_LED3, LED6_LED4, LED6_LED5, LED6_LED6, LED6_LED7, LED6_LED8, LED6_LED9, LED7_LED1, LED7_LED2, LED7_LED3, LED7_LED4, LED7_LED5, LED7_LED6, LED7_LED7, LED7_LED8, LED7_LED9, LED8_LED1, LED8_LED2, LED8_LED3, LED8_LED4, LED8_LED5, LED8_LED6, LED8_LED7, LED8_LED8, LED8_LED9, LED9_LED1, LED9_LED2, LED9_LED3, LED9_LED4, LED9_LED5, LED9_LED6, LED9_LED7, LED9_LED8, LED9_LED9, LED10_LED1, LED10_LED2, LED10_LED3, LED10_LED4, LED10_LED5, LED10_LED6, LED10_LED7, LED10_LED8, LED10_LED9, LED11_LED1, LED11_LED2, LED11_LED3, LED11_LED4, LED11_LED5, LED11_LED6, LED11_LED7, LED11_LED8, LED11_LED9, LED12_LED1, LED12_LED2, LED12_LED3, LED12_LED4, LED12_LED5, LED12_LED6, LED12_LED7, LED12_LED8, LED12_LED9, LED13_LED1, LED13_LED2, LED13_LED3, LED13_LED4, LED13_LED5, LED13_LED6, LED13_LED7, LED13_LED8, LED13_LED9, LED14_LED1, LED14_LED2, LED14_LED3, LED14_LED4, LED14_LED5, LED14_LED6, LED14_LED7, LED14_LED8, LED14_LED9, LED15_LED1, LED15_LED2, LED15_LED3, LED15_LED4, LED15_LED5, LED15_LED6, LED15_LED7, LED15_LED8, LED15_LED9, LED16_LED1, LED16_LED2, LED16_LED3, LED16_LED4, LED16_LED5, LED16_LED6, LED16_LED7, LED16_LED8, LED16_LED9, LED17_LED1, LED17_LED2, LED17_LED3, LED17_LED4, LED17_LED5, LED17_LED6, LED17_LED7, LED17_LED8, LED17_LED9, LED18_LED1, LED18_LED2, LED18_LED3, LED18_LED4, LED18_LED5, LED18_LED6, LED18_LED7, LED18_LED8, LED18_LED9, LED19_LED1, LED19_LED2, LED19_LED3, LED19_LED4, LED19_LED5, LED19_LED6, LED19_LED7, LED19_LED8, LED19_LED9, LED20_LED1, LED20_LED2, LED20_LED3, LED20_LED4, LED20_LED5, LED20_LED6, LED20_LED7, LED20_LED8, LED20_LED9, LED21_LED1, LED21_LED2, LED21_LED3, LED21_LED4, LED21_LED5, LED21_LED6, LED21_LED7, LED21_LED8, LED21_LED9, LED189 | RGB SMD5050 Light Emitting Diodes (LED) ROHS | WS2812B-B/W | WS2812B-B/W | Worldsemi | WS2812B-B/W | 190
18 | LED | LED224 | RED LED 0603 Light Emitting Diodes | LED-0603 | NCD0603R3 | Foshan NationStar Optoelectronics | - | 1
19 | Transistor | Q1 | Trans Gp Bjt NPN 25V 1.5A 300MW 3-PIN SOT-23 T/r | SOT-23 | SS8050-G | Comchip | - | 1
20 | Mosfet | Q2 | N-CHANNEL 20-V (D-S) MOSFET | Sot-23 | SI2302CDS | TECH PUBLIC | - | 1
21 | Resistor | R1, R2, R3, R5, R6, R7, R9, R12, R16, R23 | RES 10K OHM 1% 1/16W 0402 | Res-0402 | RC0402FR-0710KL | Yageo | 10K | 10
22 | Resistor | R4 | RES 560 OHM 1% 1/16W 0402 | Res-0402 | RC0402FR-07560RL | Yageo | 560R | 1
23 | Resistor | R8, R20 | RES SMD 1K OHM 1% 1/10W 0603, RES SMD 1K OHM 0.5% 1/10W 0603 | Res-0603 | RC0603FR-071KL | Yageo | 1K | 2
24 | Resistors | R10 | RES 2.2 OHM 1% 1/10W 0603 | Res-0603 | RC0603FR-072R2L | Yageo | 2.2R | 1
25 | Resistors | R11 | RES 51K OHM 1% 1/10W 0603 | Res-0603 | RC0603FR-0751KL | Yageo | 51K | 1
26 | Resistor | R13 | RES 0 OHM JUMPER 1/10W 0603 | Res-0603 | RC0603JR-070RL | Yageo | 0R | 1
27 | Resistor | R14 | RES SMD 73.2KOHM 0.1% 1/10W 0603 | Res-0603 | RT0603BRD0773K2L | Yageo | 73.2K | 1
28 | Resistor | R15 | 250mW 200V ±1% 3.01Ω 1206 Chip Resistor - Surface Mount ROHS | Res-1206 | CR1206F43R01G | LIZ Elec | 3.01R | 1
29 | Resistor | R17, R19 | RES 150K OHM 1% 1/10W 0603 | Res-0603 | CRCW0603150KFKEA | Vishay | 150K | 2
30 | Resistor | R18 | RES 53.6K OHM 1% 1/10W 0603 | Res-0603 | RC0603FR-0753K6L | Yageo | 53.6K | 1
31 | Resistor | R21 | 62.5mW Thick Film Resistors 50V ±100ppm/℃ ±1% 249kΩ 0402 Chip Resistor - Surface Mount ROHS | Res-0402 | 0402WGF2493TCE | Royal Electronic Factory | 249K | 1
32 | Resistor | R22 | RES SMD 44.2K OHM 1% 1/10W 0603 | Res-0603 | CRCW060344K2FKEA | Vishay | 44.2K | 1
33 | Switch | SW1, SW2 | SWITCH TACTILE SPST-NO 0.05A 12V | Custom | B3U-1000P | Omron | - | 2
34 | Toggle Switch | SW3 | 125V Single Pole Double Throw (SPDT) Direct Insert 5A Plugin Toggle Switches ROHS | Custom | MT-0-102-C003-N003-RS | YUEN FUNG | - | 1
35 | Toggle Switch | SW4 | SPDT 50mA @ 12VDC 12V On-On SMD Toggle Switches RoHS | Custom | SS-3235D-03-L2 | XKB Connectivity | - | 1
36 | IC | U1 | RX TXRX MOD WIFI TRACE ANT SMD | 38-SMD Module | ESP32-WROOM-32E-N16 | Espressif Systems | - | 1
37 | IC | U2 | DFN-6L-EP(2x2) USB PD ROHS | DFN-6L-EP(2x2) | HUSB237-AA001-DN06R | Hynetek | - | 1
38 | IC | U3 | 15V 1.3V @ 800mA Fixed 3.3V SOT-223 Linear Voltage Regulators (LDO) ROHS | SOT- 223 | AZ1117CH-3.3TRG1 | Diodes Incorporated | - | 1
39 | IC | U4 | IC REG BUCK ADJ 15A 28VQFN | VQFN-CLIP-28-EP(3.5x4.5)* | TPS548A20RVER | Texas Instruments | - | 1
40 | Peripheral | LCD | IPS ILI9488 No Touch | Custom | - | - | - | 1 | Aliexpress Note: Selection from link options: IPS ILI9488 No Touch
41 | Peripheral | USB cable and Adapter | Charging cable and Adapter for 100watt USB PD support | - | - | - | - | 1 | Taobao (Note: 100W Charger Select Type 2C1A